## Microphone
Created by: Dave Dal Farra |  | Loudspeaker Measurement Microphone Placement Modeller |  |  |  |  | Version 1.0 |  | 12/28/2015
Tool Determines
1. Microphone location (distance and height) for measuring a loudspeaker at desired microphone distances, and vertical angles relative to the listening axis
2. Best FFT window length achievable with chosen mic set up, and best frequency resolution and low frequency limit that this will give
3. Locations of the center of the floor bounce for both measurement and final listening, for strategic placement of floor absorption if desired
4. A graphical representation of the mic locations at different distances. This is helpful for determining vertical measurement angle corresponding with standing ear height at different distances from the speaker
Definitions
All dimensions are in inches
The listening axis is defined as a ray between the loudspeaker design acoustic center and the listener's ear.
The loudspeaker design acoustic center is arbitrary. For a two way it is typically chosen as either the tweeter faceplate center, some point equidistant between the woofer and the tweeter.
How to Use
1. All data entries are in cells with red text, all calculated results are reported in black text. All values are inches.
2. Enter the height (hs) of the acoustic center from the floor during measurement.
3. Enter the listener's ear height (he-hs) relative to the acoustic center height, when the system is in final use
4. Enter the horizontal distance (d) from the listener's ear to the acoustic center, when the system is in final use
5. Enter the desired vertical measurement angle (α) relative to the listening axis (see diagram at right)
6. Enter the minimum expected measurement distance from the acoustic center directly to the microphone
7. Enter the microphone distance step size. This will fill the large table with data
Results: Microphone Location, FFT Resolution, FFT Window, Floor Bounce Location
User Input (red): Listener Set up and Test Set Up |  |  | Acoustic center to mic direct distance (dm) | Mic height (hm) | Mic height decimal nearest 1/8in | Mic horizontal distance (dmh) | Mic distance decimal nearest 1/8in | First floor notch (Hz) | First floor peak: best FFT resolution (Hz) | Floor bounce delay: best FFT window (ms) | Floor bounce angle relative to speaker face (Ф) | Floor bounce from speaker, for absorber (b)
Speaker acoustic center height (hs) | N/A | 35 | 18 | 38.4942 | 4 | 17.6576 | 5 | 117.5927 | 235.1855 | 4.252 | 13.5 | 8.409
Listener (ear) height relative to acoustic center when in use (he-hs) | N/A | 2 | 24 | 39.6589 | 5 | 23.5435 | 4 | 124.7469 | 249.4937 | 4.0081 | 17.5 | 11.0371
Listener (ear) location (d, he) | 96 | 37 | 30 | 40.8237 | 7 | 29.4293 | 3 | 131.9121 | 263.8242 | 3.7904 | 21.2 | 13.5845
Listening axis angle relative to horizontal, when in use (ø) | 1.2 | degrees | 36 | 41.9884 | 8 | 35.3152 | 3 | 139.0435 | 278.0869 | 3.596 | 24.6 | 16.0548
Vertical measurement angle relative to listening axis (α) = | 10 | degrees | 42 | 43.1532 | 1 | 41.201 | 2 | 146.1032 | 292.2065 | 3.4222 | 27.8 | 18.4514
Minimum microphone distance (dm) | 18 | inches | 48 | 44.3179 | 3 | 47.0869 | 1 | 153.0609 | 306.1218 | 3.2667 | 30.7 | 20.7777
Microphone distance step size | 6 | inches | 54 | 45.4826 | 4 | 52.9728 | 8 | 159.8925 | 319.7851 | 3.1271 | 33.4 | 23.0366
|  |  | 60 | 46.6474 | 5 | 58.8586 | 7 | 166.5801 | 333.1601 | 3.0016 | 35.8 | 25.2311
Floor bounce location (for absorber), when in final use |  |  | 66 | 47.8121 | 6 | 64.7445 | 6 | 173.1105 | 346.2209 | 2.8883 | 38 | 27.3638
Floor bounce horizontal distance from speaker (b) | 46.6667 | inches | 72 | 48.9768 | 8 | 70.6304 | 5 | 179.4748 | 358.9496 | 2.7859 | 40.1 | 29.4374
Floor bounce horizontal distance from listener (b') | 49.3333 | inches | 78 | 50.1416 | 1 | 76.5162 | 4 | 185.6676 | 371.3351 | 2.693 | 41.9 | 31.4543
Vertical angle of floor bounce relative to speaker face (Ф) | 53.1 | degrees | 84 | 51.3063 | 2 | 82.4021 | 3 | 191.686 | 383.372 | 2.6084 | 43.7 | 33.4167
|  |  | 90 | 52.4711 | 4 | 88.2879 | 2 | 197.5295 | 395.059 | 2.5313 | 45.3 | 35.3269
|  |  | 96 | 53.6358 | 5 | 94.1738 | 1 | 203.1991 | 406.3982 | 2.4606 | 46.7 | 37.1868
All calculations verified against section 5.2 ("Floor Bounce Revisited") in "Testing Loudspeakers" by D'Apppolito, Pg72
x
z
y
Ear
Acoustic Center
Microphone
dm
hm
hs
c
c’
b
b’
ø
α
d
he
dmh
Ф